## Summary
Smart Fan Temperature Controller – firmware v1.0.0 production verification
Compared against the previous firmware v0.2.1 (smart_fan_temperature_controller_fw_v0.2.1.ino, released January 2024). Target: ATmega328P @ 16 MHz.
Firmware file | smart_fan_temperature_controller_fw_v1.0.0.ino
Reference firmware | smart_fan_temperature_controller_fw_v0.2.1.ino (v0.2.1, released January 2024)
Build – production (DEBUG_FLAG 0) | 6,422 bytes flash (19.6 %), 216 bytes RAM (10.5 %) – avr-gcc, Arduino AVR core, no warnings
Build – debug (DEBUG_FLAG 1) | 8,280 bytes flash (25.3 %), 232 bytes RAM (11.3 %) – no warnings
Verification method | Both sketches were executed unmodified on a host PC with an Arduino/AVR emulation layer (registers, pins, ADC, FG interrupt, buzzer, serial). Only change for v0.2.1: its lookup array declared as int16_t so sizeof() matches the 2-byte AVR int. Values in gray cells are firmware outputs; white cells are Excel formulas cross-checking them.
Not covered | Analogue hardware (sensor accuracy, AREF stability, supply noise) and real fan behaviour – these require bench testing.
Test sheet | Cases | Identical / OK | Intended change | Different / check | Result
Temp_to_PWM | 471 | 460 | 10 | 1 | Only difference: exact 5.000 °C (unreachable from sensors). All v1.0.0 values match the formula.
Sensor_Inputs | 17 | 14 | 3 | 0 | Differences are the dead-zone fix and the new divergence detection.
LED_Alarm_Matrix | 28 | 14 | 14 | 0 | Changes = D6 for failed fan test, sustained-max alarm, divergence LED.
Fan_Startup_Test | 16 | 16 | 0 | 0 | Same pass window (53–56 pulses) as v0.2.1.
ADC_Sweep | 1048576 | 1002064 | 46512 | 0 | Match: identical to v0.2.1 for every valid reading
Sequences | 48 | – | – | – | 8 time sequences incl. over-temperature, sensor failure, fan stall, divergence, known limitation
Watchdog_Timing | 2 | 2 | 0 | 0 | Worst-case loop well below 8 s in production and debug.
Verdict
v1.0.0 regulates the fan exactly like v0.2.1 for every real sensor reading, fixes the 26–27 °C dead zone, and adds sensor-divergence detection, sustained-max-PWM alarm and watchdog protection. Remaining open items are cosmetic comments only (see Corrections_Log). Firmware is ready for production; confirm with bench tests on the target hardware.
Legend
Blue text | Test input / stimulus or firmware constant
Gray fill | Value produced by running the firmware
White, black text | Excel formula (cross-check)
Yellow header | v0.2.1 firmware columns (previous firmware)
Green | Identical / OK
Amber | Intended change or fix
Red | Unexpected difference (none remaining)

## Constants
Firmware constants used by the checks
Blue = values copied from smart_fan_temperature_controller_fw_v1.0.0.ino (line numbers in column E). Every formula in this workbook references these cells.
Constant | Value | Unit | Meaning | Source
PWM_TOP | 320 | counts | Timer1 TOP (ICR1) – 100 % duty | v1.0.0 line 53
PWM_AT_MINIMUM_TEMPERATURE | 5 | counts | PWM at 5 °C | line 55
PWM_STEP_PER_DEGREE | 7 | counts/°C | PWM increase per °C | line 58
CELSIUS_MINIMUM_TEMPERATURE | 5 | °C | Lower valid temperature (inclusive) | line 37
CELSIUS_MAXIMUM_TEMPERATURE | 50 | °C | Upper valid temperature (inclusive) | line 38
MAX_SENSOR_DIVERGENCE_CELSIUS | 5 | °C | Max allowed difference LM35 vs LM34 (strictly greater = error) | line 44
TEMPERATURE_PWM_ERROR | -1 | code | v1.0.0 code: temperature out of range | line 61
TEMPERATURE_DIVERGENCE_ERROR | -2 | code | v1.0.0 code: sensors disagree | line 64
v0.2.1 error sentinel | 15797 | code | v0.2.1 code: out of range / not found | v0.2.1 temperatureToPwm()
FAN_TEST_MINIMUM_PULSES | 52 | pulses | Fan test passes if pulses > this value | line 71
FAN_TEST_MAXIMUM_PULSES | 57 | pulses | Fan test passes if pulses < this value | line 72
FAN_TEST_PWM | 128 | counts | PWM during fan test (40 % duty) | line 69
FAN_TEST_INITIAL_DELAY_MS | 300 | ms | Delay before fan test | line 75
FAN_TEST_SPINUP_MS | 3000 | ms | Fan spin-up time | line 78
FAN_TEST_COUNT_WINDOW_MS | 1000 | ms | FG pulse counting window | line 81
SETUP_DELAY_MS | 1000 | ms | Delay at end of setup (fan coast-down) | line 91
LOOP_DELAY_MS | 5000 | ms | Main loop period | line 95
BUZZER_BEEP_ON_MS | 500 | ms | Beep length | line 86
BUZZER_BEEP_OFF_MS | 50 | ms | Gap between the two beeps | line 87
MAX_PWM_THRESHOLD | 320 | counts | PWM regarded as maximum fan speed | line 100
MAX_HIGH_PWM_CYCLES | 2 | cycles | Consecutive max-PWM cycles before alarm | line 103
Watchdog timeout (WDTO_8S) | 8000 | ms | Nominal watchdog timeout | line 171
ADC_TO_VOLTAGE_FACTOR | 410.3 | counts/V | 1023 / 2.493 V AREF | line 26
SENSOR_MV_PER_DEGREE | 0.01 | V/degree | LM35 / LM34 scale | line 30
FAHRENHEIT_TO_CELSIUS_CONVERSION_FACTOR | 0.5555 | – | ≈ 5/9 | line 33
RPM per FG pulse per second | 30 | rpm | 2 FG pulses per revolution → pulses/s × 60 / 2 | line 118 comment

## Temp_to_PWM
Temperature → fan PWM, every 0.1 °C from 4.0 to 51.0 °C
Function-level test: the average temperature is passed directly to temperatureToPWM() (v1.0.0) and temperatureToPwm() (v0.2.1). Gray = firmware output, white = Excel cross-check formula.
Avg temp °C | v0.2.1 PWM | v1.0.0 PWM | Expected v1.0.0 (formula) | v1.0.0 vs formula | v1.0.0 duty % | v1.0.0 vs v0.2.1 | Note
4 | 15797 | -1 | -1 | OK | n/a | Both error | Out of range: fan keeps last good PWM, board LED D4 ON
4.1 | 15797 | -1 | -1 | OK | n/a | Both error | Out of range: fan keeps last good PWM, board LED D4 ON
4.2 | 15797 | -1 | -1 | OK | n/a | Both error | Out of range: fan keeps last good PWM, board LED D4 ON
4.3 | 15797 | -1 | -1 | OK | n/a | Both error | Out of range: fan keeps last good PWM, board LED D4 ON
4.4 | 15797 | -1 | -1 | OK | n/a | Both error | Out of range: fan keeps last good PWM, board LED D4 ON
4.5 | 15797 | -1 | -1 | OK | n/a | Both error | Out of range: fan keeps last good PWM, board LED D4 ON
4.6 | 15797 | -1 | -1 | OK | n/a | Both error | Out of range: fan keeps last good PWM, board LED D4 ON
4.7 | 15797 | -1 | -1 | OK | n/a | Both error | Out of range: fan keeps last good PWM, board LED D4 ON
4.8 | 15797 | -1 | -1 | OK | n/a | Both error | Out of range: fan keeps last good PWM, board LED D4 ON
4.9 | 15797 | -1 | -1 | OK | n/a | Both error | Out of range: fan keeps last good PWM, board LED D4 ON
5 | 12 | 5 | 5 | OK | 1.562% | Different | Exactly 5.000 °C only: v0.2.1 gives 12. Not reachable from real sensor readings (ADC quantisation) – confirmed in ADC_Sweep
5.1 | 12 | 12 | 12 | OK | 3.75% | Identical
5.2 | 12 | 12 | 12 | OK | 3.75% | Identical
5.3 | 12 | 12 | 12 | OK | 3.75% | Identical
5.4 | 12 | 12 | 12 | OK | 3.75% | Identical
5.5 | 12 | 12 | 12 | OK | 3.75% | Identical
5.6 | 12 | 12 | 12 | OK | 3.75% | Identical
5.7 | 12 | 12 | 12 | OK | 3.75% | Identical
5.8 | 12 | 12 | 12 | OK | 3.75% | Identical
5.9 | 12 | 12 | 12 | OK | 3.75% | Identical
6 | 12 | 12 | 12 | OK | 3.75% | Identical
6.1 | 19 | 19 | 19 | OK | 5.938% | Identical
6.2 | 19 | 19 | 19 | OK | 5.938% | Identical
6.3 | 19 | 19 | 19 | OK | 5.938% | Identical
6.4 | 19 | 19 | 19 | OK | 5.938% | Identical
6.5 | 19 | 19 | 19 | OK | 5.938% | Identical
6.6 | 19 | 19 | 19 | OK | 5.938% | Identical
6.7 | 19 | 19 | 19 | OK | 5.938% | Identical
6.8 | 19 | 19 | 19 | OK | 5.938% | Identical
6.9 | 19 | 19 | 19 | OK | 5.938% | Identical
7 | 19 | 19 | 19 | OK | 5.938% | Identical
7.1 | 26 | 26 | 26 | OK | 8.125% | Identical
7.2 | 26 | 26 | 26 | OK | 8.125% | Identical
7.3 | 26 | 26 | 26 | OK | 8.125% | Identical
7.4 | 26 | 26 | 26 | OK | 8.125% | Identical
7.5 | 26 | 26 | 26 | OK | 8.125% | Identical
7.6 | 26 | 26 | 26 | OK | 8.125% | Identical
7.7 | 26 | 26 | 26 | OK | 8.125% | Identical
7.8 | 26 | 26 | 26 | OK | 8.125% | Identical
7.9 | 26 | 26 | 26 | OK | 8.125% | Identical
8 | 26 | 26 | 26 | OK | 8.125% | Identical
8.1 | 33 | 33 | 33 | OK | 10.31% | Identical
8.2 | 33 | 33 | 33 | OK | 10.31% | Identical
8.3 | 33 | 33 | 33 | OK | 10.31% | Identical
8.4 | 33 | 33 | 33 | OK | 10.31% | Identical
8.5 | 33 | 33 | 33 | OK | 10.31% | Identical
8.6 | 33 | 33 | 33 | OK | 10.31% | Identical
8.7 | 33 | 33 | 33 | OK | 10.31% | Identical
8.8 | 33 | 33 | 33 | OK | 10.31% | Identical
8.9 | 33 | 33 | 33 | OK | 10.31% | Identical
9 | 33 | 33 | 33 | OK | 10.31% | Identical
9.1 | 40 | 40 | 40 | OK | 12.5% | Identical
9.2 | 40 | 40 | 40 | OK | 12.5% | Identical
9.3 | 40 | 40 | 40 | OK | 12.5% | Identical
9.4 | 40 | 40 | 40 | OK | 12.5% | Identical
9.5 | 40 | 40 | 40 | OK | 12.5% | Identical
9.6 | 40 | 40 | 40 | OK | 12.5% | Identical
9.7 | 40 | 40 | 40 | OK | 12.5% | Identical
9.8 | 40 | 40 | 40 | OK | 12.5% | Identical
9.9 | 40 | 40 | 40 | OK | 12.5% | Identical
10 | 40 | 40 | 40 | OK | 12.5% | Identical
10.1 | 47 | 47 | 47 | OK | 14.69% | Identical
10.2 | 47 | 47 | 47 | OK | 14.69% | Identical
10.3 | 47 | 47 | 47 | OK | 14.69% | Identical
10.4 | 47 | 47 | 47 | OK | 14.69% | Identical
10.5 | 47 | 47 | 47 | OK | 14.69% | Identical
10.6 | 47 | 47 | 47 | OK | 14.69% | Identical
10.7 | 47 | 47 | 47 | OK | 14.69% | Identical
10.8 | 47 | 47 | 47 | OK | 14.69% | Identical
10.9 | 47 | 47 | 47 | OK | 14.69% | Identical
11 | 47 | 47 | 47 | OK | 14.69% | Identical
11.1 | 54 | 54 | 54 | OK | 16.88% | Identical
11.2 | 54 | 54 | 54 | OK | 16.88% | Identical
11.3 | 54 | 54 | 54 | OK | 16.88% | Identical
11.4 | 54 | 54 | 54 | OK | 16.88% | Identical
11.5 | 54 | 54 | 54 | OK | 16.88% | Identical
11.6 | 54 | 54 | 54 | OK | 16.88% | Identical
11.7 | 54 | 54 | 54 | OK | 16.88% | Identical
11.8 | 54 | 54 | 54 | OK | 16.88% | Identical
11.9 | 54 | 54 | 54 | OK | 16.88% | Identical
12 | 54 | 54 | 54 | OK | 16.88% | Identical
12.1 | 61 | 61 | 61 | OK | 19.06% | Identical
12.2 | 61 | 61 | 61 | OK | 19.06% | Identical
12.3 | 61 | 61 | 61 | OK | 19.06% | Identical
12.4 | 61 | 61 | 61 | OK | 19.06% | Identical
12.5 | 61 | 61 | 61 | OK | 19.06% | Identical
12.6 | 61 | 61 | 61 | OK | 19.06% | Identical
12.7 | 61 | 61 | 61 | OK | 19.06% | Identical
12.8 | 61 | 61 | 61 | OK | 19.06% | Identical
12.9 | 61 | 61 | 61 | OK | 19.06% | Identical
13 | 61 | 61 | 61 | OK | 19.06% | Identical
13.1 | 68 | 68 | 68 | OK | 21.25% | Identical
13.2 | 68 | 68 | 68 | OK | 21.25% | Identical
13.3 | 68 | 68 | 68 | OK | 21.25% | Identical
13.4 | 68 | 68 | 68 | OK | 21.25% | Identical
13.5 | 68 | 68 | 68 | OK | 21.25% | Identical
13.6 | 68 | 68 | 68 | OK | 21.25% | Identical
13.7 | 68 | 68 | 68 | OK | 21.25% | Identical
13.8 | 68 | 68 | 68 | OK | 21.25% | Identical
13.9 | 68 | 68 | 68 | OK | 21.25% | Identical
14 | 68 | 68 | 68 | OK | 21.25% | Identical
14.1 | 75 | 75 | 75 | OK | 23.44% | Identical
14.2 | 75 | 75 | 75 | OK | 23.44% | Identical
14.3 | 75 | 75 | 75 | OK | 23.44% | Identical
14.4 | 75 | 75 | 75 | OK | 23.44% | Identical
14.5 | 75 | 75 | 75 | OK | 23.44% | Identical
14.6 | 75 | 75 | 75 | OK | 23.44% | Identical
14.7 | 75 | 75 | 75 | OK | 23.44% | Identical
14.8 | 75 | 75 | 75 | OK | 23.44% | Identical
14.9 | 75 | 75 | 75 | OK | 23.44% | Identical
15 | 75 | 75 | 75 | OK | 23.44% | Identical
15.1 | 82 | 82 | 82 | OK | 25.62% | Identical
15.2 | 82 | 82 | 82 | OK | 25.62% | Identical
15.3 | 82 | 82 | 82 | OK | 25.62% | Identical
15.4 | 82 | 82 | 82 | OK | 25.62% | Identical
15.5 | 82 | 82 | 82 | OK | 25.62% | Identical
15.6 | 82 | 82 | 82 | OK | 25.62% | Identical
15.7 | 82 | 82 | 82 | OK | 25.62% | Identical
15.8 | 82 | 82 | 82 | OK | 25.62% | Identical
15.9 | 82 | 82 | 82 | OK | 25.62% | Identical
16 | 82 | 82 | 82 | OK | 25.62% | Identical
16.1 | 89 | 89 | 89 | OK | 27.81% | Identical
16.2 | 89 | 89 | 89 | OK | 27.81% | Identical
16.3 | 89 | 89 | 89 | OK | 27.81% | Identical
16.4 | 89 | 89 | 89 | OK | 27.81% | Identical
16.5 | 89 | 89 | 89 | OK | 27.81% | Identical
16.6 | 89 | 89 | 89 | OK | 27.81% | Identical
16.7 | 89 | 89 | 89 | OK | 27.81% | Identical
16.8 | 89 | 89 | 89 | OK | 27.81% | Identical
16.9 | 89 | 89 | 89 | OK | 27.81% | Identical
17 | 89 | 89 | 89 | OK | 27.81% | Identical
17.1 | 96 | 96 | 96 | OK | 30% | Identical
17.2 | 96 | 96 | 96 | OK | 30% | Identical
17.3 | 96 | 96 | 96 | OK | 30% | Identical
17.4 | 96 | 96 | 96 | OK | 30% | Identical
17.5 | 96 | 96 | 96 | OK | 30% | Identical
17.6 | 96 | 96 | 96 | OK | 30% | Identical
17.7 | 96 | 96 | 96 | OK | 30% | Identical
17.8 | 96 | 96 | 96 | OK | 30% | Identical
17.9 | 96 | 96 | 96 | OK | 30% | Identical
18 | 96 | 96 | 96 | OK | 30% | Identical
18.1 | 103 | 103 | 103 | OK | 32.19% | Identical
18.2 | 103 | 103 | 103 | OK | 32.19% | Identical
18.3 | 103 | 103 | 103 | OK | 32.19% | Identical
18.4 | 103 | 103 | 103 | OK | 32.19% | Identical
18.5 | 103 | 103 | 103 | OK | 32.19% | Identical
18.6 | 103 | 103 | 103 | OK | 32.19% | Identical
18.7 | 103 | 103 | 103 | OK | 32.19% | Identical
18.8 | 103 | 103 | 103 | OK | 32.19% | Identical
18.9 | 103 | 103 | 103 | OK | 32.19% | Identical
19 | 103 | 103 | 103 | OK | 32.19% | Identical
19.1 | 110 | 110 | 110 | OK | 34.38% | Identical
19.2 | 110 | 110 | 110 | OK | 34.38% | Identical
19.3 | 110 | 110 | 110 | OK | 34.38% | Identical
19.4 | 110 | 110 | 110 | OK | 34.38% | Identical
19.5 | 110 | 110 | 110 | OK | 34.38% | Identical
19.6 | 110 | 110 | 110 | OK | 34.38% | Identical
19.7 | 110 | 110 | 110 | OK | 34.38% | Identical
19.8 | 110 | 110 | 110 | OK | 34.38% | Identical
19.9 | 110 | 110 | 110 | OK | 34.38% | Identical
20 | 110 | 110 | 110 | OK | 34.38% | Identical
20.1 | 117 | 117 | 117 | OK | 36.56% | Identical
20.2 | 117 | 117 | 117 | OK | 36.56% | Identical
20.3 | 117 | 117 | 117 | OK | 36.56% | Identical
20.4 | 117 | 117 | 117 | OK | 36.56% | Identical
20.5 | 117 | 117 | 117 | OK | 36.56% | Identical
20.6 | 117 | 117 | 117 | OK | 36.56% | Identical
20.7 | 117 | 117 | 117 | OK | 36.56% | Identical
20.8 | 117 | 117 | 117 | OK | 36.56% | Identical
20.9 | 117 | 117 | 117 | OK | 36.56% | Identical
21 | 117 | 117 | 117 | OK | 36.56% | Identical
21.1 | 124 | 124 | 124 | OK | 38.75% | Identical
21.2 | 124 | 124 | 124 | OK | 38.75% | Identical
21.3 | 124 | 124 | 124 | OK | 38.75% | Identical
21.4 | 124 | 124 | 124 | OK | 38.75% | Identical
21.5 | 124 | 124 | 124 | OK | 38.75% | Identical
21.6 | 124 | 124 | 124 | OK | 38.75% | Identical
21.7 | 124 | 124 | 124 | OK | 38.75% | Identical
21.8 | 124 | 124 | 124 | OK | 38.75% | Identical
21.9 | 124 | 124 | 124 | OK | 38.75% | Identical
22 | 124 | 124 | 124 | OK | 38.75% | Identical
22.1 | 131 | 131 | 131 | OK | 40.94% | Identical
22.2 | 131 | 131 | 131 | OK | 40.94% | Identical
22.3 | 131 | 131 | 131 | OK | 40.94% | Identical
22.4 | 131 | 131 | 131 | OK | 40.94% | Identical
22.5 | 131 | 131 | 131 | OK | 40.94% | Identical
22.6 | 131 | 131 | 131 | OK | 40.94% | Identical
22.7 | 131 | 131 | 131 | OK | 40.94% | Identical
22.8 | 131 | 131 | 131 | OK | 40.94% | Identical
22.9 | 131 | 131 | 131 | OK | 40.94% | Identical
23 | 131 | 131 | 131 | OK | 40.94% | Identical
23.1 | 138 | 138 | 138 | OK | 43.12% | Identical
23.2 | 138 | 138 | 138 | OK | 43.12% | Identical
23.3 | 138 | 138 | 138 | OK | 43.12% | Identical
23.4 | 138 | 138 | 138 | OK | 43.12% | Identical
23.5 | 138 | 138 | 138 | OK | 43.12% | Identical
23.6 | 138 | 138 | 138 | OK | 43.12% | Identical
23.7 | 138 | 138 | 138 | OK | 43.12% | Identical
23.8 | 138 | 138 | 138 | OK | 43.12% | Identical
23.9 | 138 | 138 | 138 | OK | 43.12% | Identical
24 | 138 | 138 | 138 | OK | 43.12% | Identical
24.1 | 145 | 145 | 145 | OK | 45.31% | Identical
24.2 | 145 | 145 | 145 | OK | 45.31% | Identical
24.3 | 145 | 145 | 145 | OK | 45.31% | Identical
24.4 | 145 | 145 | 145 | OK | 45.31% | Identical
24.5 | 145 | 145 | 145 | OK | 45.31% | Identical
24.6 | 145 | 145 | 145 | OK | 45.31% | Identical
24.7 | 145 | 145 | 145 | OK | 45.31% | Identical
24.8 | 145 | 145 | 145 | OK | 45.31% | Identical
24.9 | 145 | 145 | 145 | OK | 45.31% | Identical
25 | 145 | 145 | 145 | OK | 45.31% | Identical
25.1 | 152 | 152 | 152 | OK | 47.5% | Identical
25.2 | 152 | 152 | 152 | OK | 47.5% | Identical
25.3 | 152 | 152 | 152 | OK | 47.5% | Identical
25.4 | 152 | 152 | 152 | OK | 47.5% | Identical
25.5 | 152 | 152 | 152 | OK | 47.5% | Identical
25.6 | 152 | 152 | 152 | OK | 47.5% | Identical
25.7 | 152 | 152 | 152 | OK | 47.5% | Identical
25.8 | 152 | 152 | 152 | OK | 47.5% | Identical
25.9 | 152 | 152 | 152 | OK | 47.5% | Identical
26 | 152 | 152 | 152 | OK | 47.5% | Identical
26.1 | 15797 | 159 | 159 | OK | 49.69% | Fixed in v1.0.0 | v0.2.1 26–27 °C dead-zone bug (returned error for a valid temperature)
26.2 | 15797 | 159 | 159 | OK | 49.69% | Fixed in v1.0.0 | v0.2.1 26–27 °C dead-zone bug (returned error for a valid temperature)
26.3 | 15797 | 159 | 159 | OK | 49.69% | Fixed in v1.0.0 | v0.2.1 26–27 °C dead-zone bug (returned error for a valid temperature)
26.4 | 15797 | 159 | 159 | OK | 49.69% | Fixed in v1.0.0 | v0.2.1 26–27 °C dead-zone bug (returned error for a valid temperature)
26.5 | 15797 | 159 | 159 | OK | 49.69% | Fixed in v1.0.0 | v0.2.1 26–27 °C dead-zone bug (returned error for a valid temperature)
26.6 | 15797 | 159 | 159 | OK | 49.69% | Fixed in v1.0.0 | v0.2.1 26–27 °C dead-zone bug (returned error for a valid temperature)
26.7 | 15797 | 159 | 159 | OK | 49.69% | Fixed in v1.0.0 | v0.2.1 26–27 °C dead-zone bug (returned error for a valid temperature)
26.8 | 15797 | 159 | 159 | OK | 49.69% | Fixed in v1.0.0 | v0.2.1 26–27 °C dead-zone bug (returned error for a valid temperature)
26.9 | 15797 | 159 | 159 | OK | 49.69% | Fixed in v1.0.0 | v0.2.1 26–27 °C dead-zone bug (returned error for a valid temperature)
27 | 15797 | 159 | 159 | OK | 49.69% | Fixed in v1.0.0 | v0.2.1 26–27 °C dead-zone bug (returned error for a valid temperature)
27.1 | 166 | 166 | 166 | OK | 51.88% | Identical
27.2 | 166 | 166 | 166 | OK | 51.88% | Identical
27.3 | 166 | 166 | 166 | OK | 51.88% | Identical
27.4 | 166 | 166 | 166 | OK | 51.88% | Identical
27.5 | 166 | 166 | 166 | OK | 51.88% | Identical
27.6 | 166 | 166 | 166 | OK | 51.88% | Identical
27.7 | 166 | 166 | 166 | OK | 51.88% | Identical
27.8 | 166 | 166 | 166 | OK | 51.88% | Identical
27.9 | 166 | 166 | 166 | OK | 51.88% | Identical
28 | 166 | 166 | 166 | OK | 51.88% | Identical
28.1 | 173 | 173 | 173 | OK | 54.06% | Identical
28.2 | 173 | 173 | 173 | OK | 54.06% | Identical
28.3 | 173 | 173 | 173 | OK | 54.06% | Identical
28.4 | 173 | 173 | 173 | OK | 54.06% | Identical
28.5 | 173 | 173 | 173 | OK | 54.06% | Identical
28.6 | 173 | 173 | 173 | OK | 54.06% | Identical
28.7 | 173 | 173 | 173 | OK | 54.06% | Identical
28.8 | 173 | 173 | 173 | OK | 54.06% | Identical
28.9 | 173 | 173 | 173 | OK | 54.06% | Identical
29 | 173 | 173 | 173 | OK | 54.06% | Identical
29.1 | 180 | 180 | 180 | OK | 56.25% | Identical
29.2 | 180 | 180 | 180 | OK | 56.25% | Identical
29.3 | 180 | 180 | 180 | OK | 56.25% | Identical
29.4 | 180 | 180 | 180 | OK | 56.25% | Identical
29.5 | 180 | 180 | 180 | OK | 56.25% | Identical
29.6 | 180 | 180 | 180 | OK | 56.25% | Identical
29.7 | 180 | 180 | 180 | OK | 56.25% | Identical
29.8 | 180 | 180 | 180 | OK | 56.25% | Identical
29.9 | 180 | 180 | 180 | OK | 56.25% | Identical
30 | 180 | 180 | 180 | OK | 56.25% | Identical
30.1 | 187 | 187 | 187 | OK | 58.44% | Identical
30.2 | 187 | 187 | 187 | OK | 58.44% | Identical
30.3 | 187 | 187 | 187 | OK | 58.44% | Identical
30.4 | 187 | 187 | 187 | OK | 58.44% | Identical
30.5 | 187 | 187 | 187 | OK | 58.44% | Identical
30.6 | 187 | 187 | 187 | OK | 58.44% | Identical
30.7 | 187 | 187 | 187 | OK | 58.44% | Identical
30.8 | 187 | 187 | 187 | OK | 58.44% | Identical
30.9 | 187 | 187 | 187 | OK | 58.44% | Identical
31 | 187 | 187 | 187 | OK | 58.44% | Identical
31.1 | 194 | 194 | 194 | OK | 60.62% | Identical
31.2 | 194 | 194 | 194 | OK | 60.62% | Identical
31.3 | 194 | 194 | 194 | OK | 60.62% | Identical
31.4 | 194 | 194 | 194 | OK | 60.62% | Identical
31.5 | 194 | 194 | 194 | OK | 60.62% | Identical
31.6 | 194 | 194 | 194 | OK | 60.62% | Identical
31.7 | 194 | 194 | 194 | OK | 60.62% | Identical
31.8 | 194 | 194 | 194 | OK | 60.62% | Identical
31.9 | 194 | 194 | 194 | OK | 60.62% | Identical
32 | 194 | 194 | 194 | OK | 60.62% | Identical
32.1 | 201 | 201 | 201 | OK | 62.81% | Identical
32.2 | 201 | 201 | 201 | OK | 62.81% | Identical
32.3 | 201 | 201 | 201 | OK | 62.81% | Identical
32.4 | 201 | 201 | 201 | OK | 62.81% | Identical
32.5 | 201 | 201 | 201 | OK | 62.81% | Identical
32.6 | 201 | 201 | 201 | OK | 62.81% | Identical
32.7 | 201 | 201 | 201 | OK | 62.81% | Identical
32.8 | 201 | 201 | 201 | OK | 62.81% | Identical
32.9 | 201 | 201 | 201 | OK | 62.81% | Identical
33 | 201 | 201 | 201 | OK | 62.81% | Identical
33.1 | 208 | 208 | 208 | OK | 65% | Identical
33.2 | 208 | 208 | 208 | OK | 65% | Identical
33.3 | 208 | 208 | 208 | OK | 65% | Identical
33.4 | 208 | 208 | 208 | OK | 65% | Identical
33.5 | 208 | 208 | 208 | OK | 65% | Identical
33.6 | 208 | 208 | 208 | OK | 65% | Identical
33.7 | 208 | 208 | 208 | OK | 65% | Identical
33.8 | 208 | 208 | 208 | OK | 65% | Identical
33.9 | 208 | 208 | 208 | OK | 65% | Identical
34 | 208 | 208 | 208 | OK | 65% | Identical
34.1 | 215 | 215 | 215 | OK | 67.19% | Identical
34.2 | 215 | 215 | 215 | OK | 67.19% | Identical
34.3 | 215 | 215 | 215 | OK | 67.19% | Identical
34.4 | 215 | 215 | 215 | OK | 67.19% | Identical
34.5 | 215 | 215 | 215 | OK | 67.19% | Identical
34.6 | 215 | 215 | 215 | OK | 67.19% | Identical
34.7 | 215 | 215 | 215 | OK | 67.19% | Identical
34.8 | 215 | 215 | 215 | OK | 67.19% | Identical
34.9 | 215 | 215 | 215 | OK | 67.19% | Identical
35 | 215 | 215 | 215 | OK | 67.19% | Identical
35.1 | 222 | 222 | 222 | OK | 69.38% | Identical
35.2 | 222 | 222 | 222 | OK | 69.38% | Identical
35.3 | 222 | 222 | 222 | OK | 69.38% | Identical
35.4 | 222 | 222 | 222 | OK | 69.38% | Identical
35.5 | 222 | 222 | 222 | OK | 69.38% | Identical
35.6 | 222 | 222 | 222 | OK | 69.38% | Identical
35.7 | 222 | 222 | 222 | OK | 69.38% | Identical
35.8 | 222 | 222 | 222 | OK | 69.38% | Identical
35.9 | 222 | 222 | 222 | OK | 69.38% | Identical
36 | 222 | 222 | 222 | OK | 69.38% | Identical
36.1 | 229 | 229 | 229 | OK | 71.56% | Identical
36.2 | 229 | 229 | 229 | OK | 71.56% | Identical
36.3 | 229 | 229 | 229 | OK | 71.56% | Identical
36.4 | 229 | 229 | 229 | OK | 71.56% | Identical
36.5 | 229 | 229 | 229 | OK | 71.56% | Identical
36.6 | 229 | 229 | 229 | OK | 71.56% | Identical
36.7 | 229 | 229 | 229 | OK | 71.56% | Identical
36.8 | 229 | 229 | 229 | OK | 71.56% | Identical
36.9 | 229 | 229 | 229 | OK | 71.56% | Identical
37 | 229 | 229 | 229 | OK | 71.56% | Identical
37.1 | 236 | 236 | 236 | OK | 73.75% | Identical
37.2 | 236 | 236 | 236 | OK | 73.75% | Identical
37.3 | 236 | 236 | 236 | OK | 73.75% | Identical
37.4 | 236 | 236 | 236 | OK | 73.75% | Identical
37.5 | 236 | 236 | 236 | OK | 73.75% | Identical
37.6 | 236 | 236 | 236 | OK | 73.75% | Identical
37.7 | 236 | 236 | 236 | OK | 73.75% | Identical
37.8 | 236 | 236 | 236 | OK | 73.75% | Identical
37.9 | 236 | 236 | 236 | OK | 73.75% | Identical
38 | 236 | 236 | 236 | OK | 73.75% | Identical
38.1 | 243 | 243 | 243 | OK | 75.94% | Identical
38.2 | 243 | 243 | 243 | OK | 75.94% | Identical
38.3 | 243 | 243 | 243 | OK | 75.94% | Identical
38.4 | 243 | 243 | 243 | OK | 75.94% | Identical
38.5 | 243 | 243 | 243 | OK | 75.94% | Identical
38.6 | 243 | 243 | 243 | OK | 75.94% | Identical
38.7 | 243 | 243 | 243 | OK | 75.94% | Identical
38.8 | 243 | 243 | 243 | OK | 75.94% | Identical
38.9 | 243 | 243 | 243 | OK | 75.94% | Identical
39 | 243 | 243 | 243 | OK | 75.94% | Identical
39.1 | 250 | 250 | 250 | OK | 78.12% | Identical
39.2 | 250 | 250 | 250 | OK | 78.12% | Identical
39.3 | 250 | 250 | 250 | OK | 78.12% | Identical
39.4 | 250 | 250 | 250 | OK | 78.12% | Identical
39.5 | 250 | 250 | 250 | OK | 78.12% | Identical
39.6 | 250 | 250 | 250 | OK | 78.12% | Identical
39.7 | 250 | 250 | 250 | OK | 78.12% | Identical
39.8 | 250 | 250 | 250 | OK | 78.12% | Identical
39.9 | 250 | 250 | 250 | OK | 78.12% | Identical
40 | 250 | 250 | 250 | OK | 78.12% | Identical
40.1 | 257 | 257 | 257 | OK | 80.31% | Identical
40.2 | 257 | 257 | 257 | OK | 80.31% | Identical
40.3 | 257 | 257 | 257 | OK | 80.31% | Identical
40.4 | 257 | 257 | 257 | OK | 80.31% | Identical
40.5 | 257 | 257 | 257 | OK | 80.31% | Identical
40.6 | 257 | 257 | 257 | OK | 80.31% | Identical
40.7 | 257 | 257 | 257 | OK | 80.31% | Identical
40.8 | 257 | 257 | 257 | OK | 80.31% | Identical
40.9 | 257 | 257 | 257 | OK | 80.31% | Identical
41 | 257 | 257 | 257 | OK | 80.31% | Identical
41.1 | 264 | 264 | 264 | OK | 82.5% | Identical
41.2 | 264 | 264 | 264 | OK | 82.5% | Identical
41.3 | 264 | 264 | 264 | OK | 82.5% | Identical
41.4 | 264 | 264 | 264 | OK | 82.5% | Identical
41.5 | 264 | 264 | 264 | OK | 82.5% | Identical
41.6 | 264 | 264 | 264 | OK | 82.5% | Identical
41.7 | 264 | 264 | 264 | OK | 82.5% | Identical
41.8 | 264 | 264 | 264 | OK | 82.5% | Identical
41.9 | 264 | 264 | 264 | OK | 82.5% | Identical
42 | 264 | 264 | 264 | OK | 82.5% | Identical
42.1 | 271 | 271 | 271 | OK | 84.69% | Identical
42.2 | 271 | 271 | 271 | OK | 84.69% | Identical
42.3 | 271 | 271 | 271 | OK | 84.69% | Identical
42.4 | 271 | 271 | 271 | OK | 84.69% | Identical
42.5 | 271 | 271 | 271 | OK | 84.69% | Identical
42.6 | 271 | 271 | 271 | OK | 84.69% | Identical
42.7 | 271 | 271 | 271 | OK | 84.69% | Identical
42.8 | 271 | 271 | 271 | OK | 84.69% | Identical
42.9 | 271 | 271 | 271 | OK | 84.69% | Identical
43 | 271 | 271 | 271 | OK | 84.69% | Identical
43.1 | 278 | 278 | 278 | OK | 86.88% | Identical
43.2 | 278 | 278 | 278 | OK | 86.88% | Identical
43.3 | 278 | 278 | 278 | OK | 86.88% | Identical
43.4 | 278 | 278 | 278 | OK | 86.88% | Identical
43.5 | 278 | 278 | 278 | OK | 86.88% | Identical
43.6 | 278 | 278 | 278 | OK | 86.88% | Identical
43.7 | 278 | 278 | 278 | OK | 86.88% | Identical
43.8 | 278 | 278 | 278 | OK | 86.88% | Identical
43.9 | 278 | 278 | 278 | OK | 86.88% | Identical
44 | 278 | 278 | 278 | OK | 86.88% | Identical
44.1 | 285 | 285 | 285 | OK | 89.06% | Identical
44.2 | 285 | 285 | 285 | OK | 89.06% | Identical
44.3 | 285 | 285 | 285 | OK | 89.06% | Identical
44.4 | 285 | 285 | 285 | OK | 89.06% | Identical
44.5 | 285 | 285 | 285 | OK | 89.06% | Identical
44.6 | 285 | 285 | 285 | OK | 89.06% | Identical
44.7 | 285 | 285 | 285 | OK | 89.06% | Identical
44.8 | 285 | 285 | 285 | OK | 89.06% | Identical
44.9 | 285 | 285 | 285 | OK | 89.06% | Identical
45 | 285 | 285 | 285 | OK | 89.06% | Identical
45.1 | 292 | 292 | 292 | OK | 91.25% | Identical
45.2 | 292 | 292 | 292 | OK | 91.25% | Identical
45.3 | 292 | 292 | 292 | OK | 91.25% | Identical
45.4 | 292 | 292 | 292 | OK | 91.25% | Identical
45.5 | 292 | 292 | 292 | OK | 91.25% | Identical
45.6 | 292 | 292 | 292 | OK | 91.25% | Identical
45.7 | 292 | 292 | 292 | OK | 91.25% | Identical
45.8 | 292 | 292 | 292 | OK | 91.25% | Identical
45.9 | 292 | 292 | 292 | OK | 91.25% | Identical
46 | 292 | 292 | 292 | OK | 91.25% | Identical
46.1 | 299 | 299 | 299 | OK | 93.44% | Identical
46.2 | 299 | 299 | 299 | OK | 93.44% | Identical
46.3 | 299 | 299 | 299 | OK | 93.44% | Identical
46.4 | 299 | 299 | 299 | OK | 93.44% | Identical
46.5 | 299 | 299 | 299 | OK | 93.44% | Identical
46.6 | 299 | 299 | 299 | OK | 93.44% | Identical
46.7 | 299 | 299 | 299 | OK | 93.44% | Identical
46.8 | 299 | 299 | 299 | OK | 93.44% | Identical
46.9 | 299 | 299 | 299 | OK | 93.44% | Identical
47 | 299 | 299 | 299 | OK | 93.44% | Identical
47.1 | 306 | 306 | 306 | OK | 95.62% | Identical
47.2 | 306 | 306 | 306 | OK | 95.62% | Identical
47.3 | 306 | 306 | 306 | OK | 95.62% | Identical
47.4 | 306 | 306 | 306 | OK | 95.62% | Identical
47.5 | 306 | 306 | 306 | OK | 95.62% | Identical
47.6 | 306 | 306 | 306 | OK | 95.62% | Identical
47.7 | 306 | 306 | 306 | OK | 95.62% | Identical
47.8 | 306 | 306 | 306 | OK | 95.62% | Identical
47.9 | 306 | 306 | 306 | OK | 95.62% | Identical
48 | 306 | 306 | 306 | OK | 95.62% | Identical
48.1 | 313 | 313 | 313 | OK | 97.81% | Identical
48.2 | 313 | 313 | 313 | OK | 97.81% | Identical
48.3 | 313 | 313 | 313 | OK | 97.81% | Identical
48.4 | 313 | 313 | 313 | OK | 97.81% | Identical
48.5 | 313 | 313 | 313 | OK | 97.81% | Identical
48.6 | 313 | 313 | 313 | OK | 97.81% | Identical
48.7 | 313 | 313 | 313 | OK | 97.81% | Identical
48.8 | 313 | 313 | 313 | OK | 97.81% | Identical
48.9 | 313 | 313 | 313 | OK | 97.81% | Identical
49 | 313 | 313 | 313 | OK | 97.81% | Identical
49.1 | 320 | 320 | 320 | OK | 100% | Identical
49.2 | 320 | 320 | 320 | OK | 100% | Identical
49.3 | 320 | 320 | 320 | OK | 100% | Identical
49.4 | 320 | 320 | 320 | OK | 100% | Identical
49.5 | 320 | 320 | 320 | OK | 100% | Identical
49.6 | 320 | 320 | 320 | OK | 100% | Identical
49.7 | 320 | 320 | 320 | OK | 100% | Identical
49.8 | 320 | 320 | 320 | OK | 100% | Identical
49.9 | 320 | 320 | 320 | OK | 100% | Identical
50 | 320 | 320 | 320 | OK | 100% | Identical
50.1 | 15797 | -1 | -1 | OK | n/a | Both error | Out of range: fan keeps last good PWM, board LED D4 ON
50.2 | 15797 | -1 | -1 | OK | n/a | Both error | Out of range: fan keeps last good PWM, board LED D4 ON
50.3 | 15797 | -1 | -1 | OK | n/a | Both error | Out of range: fan keeps last good PWM, board LED D4 ON
50.4 | 15797 | -1 | -1 | OK | n/a | Both error | Out of range: fan keeps last good PWM, board LED D4 ON
50.5 | 15797 | -1 | -1 | OK | n/a | Both error | Out of range: fan keeps last good PWM, board LED D4 ON
50.6 | 15797 | -1 | -1 | OK | n/a | Both error | Out of range: fan keeps last good PWM, board LED D4 ON
50.7 | 15797 | -1 | -1 | OK | n/a | Both error | Out of range: fan keeps last good PWM, board LED D4 ON
50.8 | 15797 | -1 | -1 | OK | n/a | Both error | Out of range: fan keeps last good PWM, board LED D4 ON
50.9 | 15797 | -1 | -1 | OK | n/a | Both error | Out of range: fan keeps last good PWM, board LED D4 ON
51 | 15797 | -1 | -1 | OK | n/a | Both error | Out of range: fan keeps last good PWM, board LED D4 ON

## Sensor_Inputs
Sensor input cases (raw ADC values → temperature → PWM)
Both firmwares run calculateAverageTemperatureFromSensors()/temperatureFromSensors() and the PWM mapping on the same ADC counts.
# | Case | ADC A0 (LM35) | ADC A1 (LM34) | LM35 °C (formula) | LM34 °F (formula) | LM34 as °C (formula) | ¦LM35 − LM34¦ °C | Divergence > limit? | v0.2.1 avg °C | v0.2.1 PWM | v1.0.0 avg / sentinel | v1.0.0 PWM code | v1.0.0 result | v1.0.0 vs v0.2.1 | v1.0.0 fan behaviour
1 | Normal 25 °C, sensors agree | 103 | 316 | 25.1036 | 77.0168 | 25.0068 | 0.096741 | no | 25.06 | 152 | 25.06 | 152 | Valid | Identical | OCR1A = 152 (48%)
2 | Normal 30 °C, sensors agree | 123 | 353 | 29.9781 | 86.0346 | 30.0162 | 0.03816 | no | 30 | 180 | 30 | 180 | Valid | Identical | OCR1A = 180 (56%)
3 | Normal 45 °C, sensors agree | 185 | 464 | 45.089 | 113.088 | 45.0444 | 0.044584 | no | 45.07 | 292 | 45.07 | 292 | Valid | Identical | OCR1A = 292 (91%)
4 | Lower valid edge (~5.2 °C) | 21 | 170 | 5.1182 | 41.4331 | 5.2401 | 0.12188 | no | 5.18 | 12 | 5.18 | 12 | Valid | Identical | OCR1A = 12 (04%)
5 | Upper valid edge (~49.9 °C) | 205 | 500 | 49.9634 | 121.8621 | 49.9184 | 0.045071 | no | 49.94 | 320 | 49.94 | 320 | Valid | Identical | OCR1A = 320 (100%)
6 | Old dead zone (~26.5 °C) | 109 | 327 | 26.5659 | 79.6978 | 26.4961 | 0.069809 | no | 26.53 | 15797 | 26.53 | 159 | Valid | Fixed in v1.0.0 | OCR1A = 159 (50%)
7 | Below range (~3.9 °C) | 16 | 160 | 3.8996 | 38.9959 | 3.8862 | 0.013387 | n/a (out of range) | -99.14 | 15797 | -99 | -1 | Out of range | Both error | Holds last good PWM, D4 ON
8 | Above range (~51 °C) | 210 | 509 | 51.1821 | 124.0556 | 51.1369 | 0.045193 | n/a (out of range) | -99.14 | 15797 | -99 | -1 | Out of range | Both error | Holds last good PWM, D4 ON
9 | LM35 slightly below range, LM34 valid | 20 | 172 | 4.8745 | 41.9205 | 5.5109 | 0.63638 | n/a (out of range) | -99.14 | 15797 | -99 | -1 | Out of range | Both error | Holds last good PWM, D4 ON
10 | Divergence just under limit (~4.97 °C apart) | 123 | 316 | 29.9781 | 77.0168 | 25.0068 | 4.9712 | no | 27.49 | 166 | 27.49 | 166 | Valid | Identical | OCR1A = 166 (52%)
11 | Divergence just over limit (~5.11 °C apart) | 123 | 315 | 29.9781 | 76.7731 | 24.8715 | 5.1066 | YES | 27.42 | 166 | -97 | -2 | Sensor divergence | New: divergence detected | Holds last good PWM, D4 ON
12 | Large divergence (30 °C vs 40 °C) | 123 | 427 | 29.9781 | 104.0702 | 40.035 | 10.0569 | YES | 35.01 | 222 | -97 | -2 | Sensor divergence | New: divergence detected | Holds last good PWM, D4 ON
13 | LM35 unplugged / reads 0 | 0 | 353 | 0 | 86.0346 | 30.0162 | 30.0162 | n/a (out of range) | -99.14 | 15797 | -99 | -1 | Out of range | Both error | Holds last good PWM, D4 ON
14 | LM34 unplugged / reads 0 | 123 | 0 | 29.9781 | 0 | -17.776 | 47.7541 | n/a (out of range) | -99.14 | 15797 | -99 | -1 | Out of range | Both error | Holds last good PWM, D4 ON
15 | Both sensors unplugged | 0 | 0 | 0 | 0 | -17.776 | 17.776 | n/a (out of range) | -99.14 | 15797 | -99 | -1 | Out of range | Both error | Holds last good PWM, D4 ON
16 | LM35 shorted to AREF (ADC 1023) | 1023 | 353 | 249.3298 | 86.0346 | 30.0162 | 219.3135 | n/a (out of range) | -99.14 | 15797 | -99 | -1 | Out of range | Both error | Holds last good PWM, D4 ON
17 | LM34 shorted to AREF (ADC 1023) | 123 | 1023 | 29.9781 | 249.3298 | 120.7267 | 90.7486 | n/a (out of range) | -99.14 | 15797 | -99 | -1 | Out of range | Both error | Holds last good PWM, D4 ON

## LED_Alarm_Matrix
LED and buzzer outputs for every combination of fan test × temperature × fan rotation
Full firmware run: setup() with the fan test, then loop() cycles leading to the condition. Values are the outputs after the last cycle. D6 = fan status LED, D4 = board status LED.
# | Fan startup test | Temperature condition | Fan rotation (last 5 s) | v1.0.0 PWM code | v1.0.0 OCR1A | v1.0.0 D6 fan LED | v1.0.0 D4 board LED | v1.0.0 buzzer | v0.2.1 PWM | v0.2.1 OCR1A | v0.2.1 D6 | v0.2.1 D4 | v0.2.1 buzzer | LEDs/buzzer vs v0.2.1 | Explanation (v1.0.0)
1 | PASSED | Normal 30 °C | Spinning | 180 | 180 | OFF | OFF | OFF | 180 | 180 | OFF | OFF | OFF | Same | D6: off. D4: off. Buzzer: off.
2 | PASSED | Normal 30 °C | Stopped (0 pulses) | 180 | 180 | ON | OFF | ON | 180 | 180 | ON | OFF | ON | Same | D6: fan stopped. D4: off. Buzzer: fan stopped.
3 | PASSED | Max temp – 1st cycle at PWM 320 (49.8 °C) | Spinning | 320 | 320 | OFF | OFF | OFF | 320 | 320 | OFF | OFF | OFF | Same | D6: off. D4: off. Buzzer: off.
4 | PASSED | Max temp – 1st cycle at PWM 320 (49.8 °C) | Stopped (0 pulses) | 320 | 320 | ON | OFF | ON | 320 | 320 | ON | OFF | ON | Same | D6: fan stopped. D4: off. Buzzer: fan stopped.
5 | PASSED | Max temp – 2nd consecutive cycle (sustained) | Spinning | 320 | 320 | OFF | ON | ON | 320 | 320 | OFF | OFF | OFF | Changed: D4 buzzer | D6: off. D4: sustained max PWM. Buzzer: sustained max PWM.
6 | PASSED | Max temp – 2nd consecutive cycle (sustained) | Stopped (0 pulses) | 320 | 320 | ON | ON | ON | 320 | 320 | ON | OFF | ON | Changed: D4 | D6: fan stopped. D4: sustained max PWM. Buzzer: fan stopped, sustained max PWM.
7 | PASSED | Above 50 °C after sustained max | Spinning | -1 | 320 | OFF | ON | ON | 15797 | 320 | OFF | ON | OFF | Changed: buzzer | D6: off. D4: temperature out of range, sustained max PWM. Buzzer: sustained max PWM. Fan holds last good PWM (320).
8 | PASSED | Above 50 °C after sustained max | Stopped (0 pulses) | -1 | 320 | ON | ON | ON | 15797 | 320 | ON | ON | ON | Same | D6: fan stopped. D4: temperature out of range, sustained max PWM. Buzzer: fan stopped, sustained max PWM. Fan holds last good PWM (320).
9 | PASSED | Above 50 °C reached directly from 45 °C | Spinning | -1 | 292 | OFF | ON | OFF | 15797 | 292 | OFF | ON | OFF | Same | D6: off. D4: temperature out of range. Buzzer: off. Fan holds last good PWM (292). Known limitation: max-PWM counter never started, so no buzzer unless the fan stops.
10 | PASSED | Above 50 °C reached directly from 45 °C | Stopped (0 pulses) | -1 | 292 | ON | ON | ON | 15797 | 292 | ON | ON | ON | Same | D6: fan stopped. D4: temperature out of range. Buzzer: fan stopped. Fan holds last good PWM (292). Known limitation: max-PWM counter never started, so no buzzer unless the fan stops.
11 | PASSED | Sensor unplugged (out of range) | Spinning | -1 | 180 | OFF | ON | OFF | 15797 | 180 | OFF | ON | OFF | Same | D6: off. D4: temperature out of range. Buzzer: off. Fan holds last good PWM (180).
12 | PASSED | Sensor unplugged (out of range) | Stopped (0 pulses) | -1 | 180 | ON | ON | ON | 15797 | 180 | ON | ON | ON | Same | D6: fan stopped. D4: temperature out of range. Buzzer: fan stopped. Fan holds last good PWM (180).
13 | PASSED | Sensor divergence (30 vs 40 °C) | Spinning | -2 | 180 | OFF | ON | OFF | 222 | 222 | OFF | OFF | OFF | Changed: D4 | D6: off. D4: sensor divergence. Buzzer: off. Fan holds last good PWM (180).
14 | PASSED | Sensor divergence (30 vs 40 °C) | Stopped (0 pulses) | -2 | 180 | ON | ON | ON | 222 | 222 | ON | OFF | ON | Changed: D4 | D6: fan stopped. D4: sensor divergence. Buzzer: fan stopped. Fan holds last good PWM (180).
15 | NOT PASSED | Normal 30 °C | Spinning | 180 | 180 | ON | OFF | OFF | 180 | 180 | OFF | ON | OFF | Changed: D6 D4 | D6: fan test failed. D4: off. Buzzer: off.
16 | NOT PASSED | Normal 30 °C | Stopped (0 pulses) | 180 | 180 | ON | OFF | ON | 180 | 180 | ON | ON | ON | Changed: D4 | D6: fan test failed, fan stopped. D4: off. Buzzer: fan stopped.
17 | NOT PASSED | Max temp – 1st cycle at PWM 320 (49.8 °C) | Spinning | 320 | 320 | ON | OFF | OFF | 320 | 320 | OFF | ON | OFF | Changed: D6 D4 | D6: fan test failed. D4: off. Buzzer: off.
18 | NOT PASSED | Max temp – 1st cycle at PWM 320 (49.8 °C) | Stopped (0 pulses) | 320 | 320 | ON | OFF | ON | 320 | 320 | ON | ON | ON | Changed: D4 | D6: fan test failed, fan stopped. D4: off. Buzzer: fan stopped.
19 | NOT PASSED | Max temp – 2nd consecutive cycle (sustained) | Spinning | 320 | 320 | ON | ON | ON | 320 | 320 | OFF | ON | OFF | Changed: D6 buzzer | D6: fan test failed. D4: sustained max PWM. Buzzer: sustained max PWM.
20 | NOT PASSED | Max temp – 2nd consecutive cycle (sustained) | Stopped (0 pulses) | 320 | 320 | ON | ON | ON | 320 | 320 | ON | ON | ON | Same | D6: fan test failed, fan stopped. D4: sustained max PWM. Buzzer: fan stopped, sustained max PWM.
21 | NOT PASSED | Above 50 °C after sustained max | Spinning | -1 | 320 | ON | ON | ON | 15797 | 320 | OFF | ON | OFF | Changed: D6 buzzer | D6: fan test failed. D4: temperature out of range, sustained max PWM. Buzzer: sustained max PWM. Fan holds last good PWM (320).
22 | NOT PASSED | Above 50 °C after sustained max | Stopped (0 pulses) | -1 | 320 | ON | ON | ON | 15797 | 320 | ON | ON | ON | Same | D6: fan test failed, fan stopped. D4: temperature out of range, sustained max PWM. Buzzer: fan stopped, sustained max PWM. Fan holds last good PWM (320).
23 | NOT PASSED | Above 50 °C reached directly from 45 °C | Spinning | -1 | 292 | ON | ON | OFF | 15797 | 292 | OFF | ON | OFF | Changed: D6 | D6: fan test failed. D4: temperature out of range. Buzzer: off. Fan holds last good PWM (292). Known limitation: max-PWM counter never started, so no buzzer unless the fan stops.
24 | NOT PASSED | Above 50 °C reached directly from 45 °C | Stopped (0 pulses) | -1 | 292 | ON | ON | ON | 15797 | 292 | ON | ON | ON | Same | D6: fan test failed, fan stopped. D4: temperature out of range. Buzzer: fan stopped. Fan holds last good PWM (292). Known limitation: max-PWM counter never started, so no buzzer unless the fan stops.
25 | NOT PASSED | Sensor unplugged (out of range) | Spinning | -1 | 180 | ON | ON | OFF | 15797 | 180 | OFF | ON | OFF | Changed: D6 | D6: fan test failed. D4: temperature out of range. Buzzer: off. Fan holds last good PWM (180).
26 | NOT PASSED | Sensor unplugged (out of range) | Stopped (0 pulses) | -1 | 180 | ON | ON | ON | 15797 | 180 | ON | ON | ON | Same | D6: fan test failed, fan stopped. D4: temperature out of range. Buzzer: fan stopped. Fan holds last good PWM (180).
27 | NOT PASSED | Sensor divergence (30 vs 40 °C) | Spinning | -2 | 180 | ON | ON | OFF | 222 | 222 | OFF | ON | OFF | Changed: D6 | D6: fan test failed. D4: sensor divergence. Buzzer: off. Fan holds last good PWM (180).
28 | NOT PASSED | Sensor divergence (30 vs 40 °C) | Stopped (0 pulses) | -2 | 180 | ON | ON | ON | 222 | 222 | ON | ON | ON | Same | D6: fan test failed, fan stopped. D4: sensor divergence. Buzzer: fan stopped. Fan holds last good PWM (180).

## Sequences
Time sequences (full firmware, cycle by cycle)
Each sequence starts with setup() (fan test PASSED) followed by loop() cycles. Elapsed time uses v1.0.0 timing: loop delay + alarm duration when the buzzer sounded in the previous cycle.
Seq | Scenario | Step | Elapsed s | Input condition | FG pulses (last 5 s) | LM35 °C | LM34 °F | v1.0.0 avg / sentinel | v1.0.0 PWM code | v1.0.0 OCR1A | v1.0.0 max-PWM counter | v1.0.0 D4 | v1.0.0 D6 | v1.0.0 buzzer | v0.2.1 PWM | v0.2.1 OCR1A | v0.2.1 D4 | v0.2.1 D6 | v0.2.1 buzzer | What happens (v1.0.0)
Sequence A – Normal heat-up and cool-down
A | Normal heat-up and cool-down | 1 | 0 | 25.0 °C | 400 | 25.1 | 77.02 | 25.06 | 152 | 152 | 0 | OFF | OFF | OFF | 152 | 152 | OFF | OFF | OFF | Normal regulation
A | Normal heat-up and cool-down | 2 | 5 | 35.0 °C | 400 | 35.1 | 95.05 | 35.06 | 222 | 222 | 0 | OFF | OFF | OFF | 222 | 222 | OFF | OFF | OFF | Normal regulation
A | Normal heat-up and cool-down | 3 | 10 | 45.0 °C | 400 | 45.09 | 113.09 | 45.07 | 292 | 292 | 0 | OFF | OFF | OFF | 292 | 292 | OFF | OFF | OFF | Normal regulation
A | Normal heat-up and cool-down | 4 | 15 | 48.0 °C | 400 | 48.01 | 118.45 | 48.02 | 313 | 313 | 0 | OFF | OFF | OFF | 313 | 313 | OFF | OFF | OFF | Normal regulation
A | Normal heat-up and cool-down | 5 | 20 | 49.2 °C | 400 | 49.23 | 120.64 | 49.24 | 320 | 320 | 1 | OFF | OFF | OFF | 320 | 320 | OFF | OFF | OFF | 1st cycle at PWM 320 → counter = 1, no alarm yet
A | Normal heat-up and cool-down | 6 | 25 | 49.8 °C | 400 | 49.72 | 121.62 | 49.75 | 320 | 320 | 2 | ON | OFF | ON | 320 | 320 | OFF | OFF | OFF | 2nd consecutive cycle at PWM 320 → sustained max: D4 ON + buzzer
A | Normal heat-up and cool-down | 7 | 31.05 | 49.8 °C | 400 | 49.72 | 121.62 | 49.75 | 320 | 320 | 2 | ON | OFF | ON | 320 | 320 | OFF | OFF | OFF | Still at max PWM → alarm continues
A | Normal heat-up and cool-down | 8 | 37.1 | 48.0 °C | 400 | 48.01 | 118.45 | 48.02 | 313 | 313 | 0 | OFF | OFF | OFF | 313 | 313 | OFF | OFF | OFF | Valid lower PWM → counter reset, alarm stops
A | Normal heat-up and cool-down | 9 | 42.1 | 40.0 °C | 400 | 39.97 | 104.07 | 40 | 257 | 257 | 0 | OFF | OFF | OFF | 257 | 257 | OFF | OFF | OFF | Normal regulation
A | Normal heat-up and cool-down | 10 | 47.1 | 30.0 °C | 400 | 29.98 | 86.03 | 30 | 180 | 180 | 0 | OFF | OFF | OFF | 180 | 180 | OFF | OFF | OFF | Normal regulation
Sequence B – Over-temperature above 50 °C
B | Over-temperature above 50 °C | 1 | 0 | 45.0 °C | 400 | 45.09 | 113.09 | 45.07 | 292 | 292 | 0 | OFF | OFF | OFF | 292 | 292 | OFF | OFF | OFF | Normal regulation
B | Over-temperature above 50 °C | 2 | 5 | 49.8 °C | 400 | 49.72 | 121.62 | 49.75 | 320 | 320 | 1 | OFF | OFF | OFF | 320 | 320 | OFF | OFF | OFF | 1st cycle at PWM 320 → counter = 1, no alarm yet
B | Over-temperature above 50 °C | 3 | 10 | 49.8 °C | 400 | 49.72 | 121.62 | 49.75 | 320 | 320 | 2 | ON | OFF | ON | 320 | 320 | OFF | OFF | OFF | 2nd consecutive cycle at PWM 320 → sustained max: D4 ON + buzzer
B | Over-temperature above 50 °C | 4 | 16.05 | 51.0 °C | 400 | 50.94 | 123.81 | -99 | -1 | 320 | 2 | ON | OFF | ON | 15797 | 320 | ON | OFF | OFF | Out of range does not reset the counter → alarm kept, fan holds 320
B | Over-temperature above 50 °C | 5 | 22.1 | 53.0 °C | 400 | 52.89 | 127.47 | -99 | -1 | 320 | 2 | ON | OFF | ON | 15797 | 320 | ON | OFF | OFF | Out of range does not reset the counter → alarm kept, fan holds 320
B | Over-temperature above 50 °C | 6 | 28.15 | 55.0 °C | 400 | 55.08 | 130.88 | -99 | -1 | 320 | 2 | ON | OFF | ON | 15797 | 320 | ON | OFF | OFF | Out of range does not reset the counter → alarm kept, fan holds 320
B | Over-temperature above 50 °C | 7 | 34.2 | 51.0 °C | 400 | 50.94 | 123.81 | -99 | -1 | 320 | 2 | ON | OFF | ON | 15797 | 320 | ON | OFF | OFF | Out of range does not reset the counter → alarm kept, fan holds 320
B | Over-temperature above 50 °C | 8 | 40.25 | 49.8 °C | 400 | 49.72 | 121.62 | 49.75 | 320 | 320 | 2 | ON | OFF | ON | 320 | 320 | OFF | OFF | OFF | Still at max PWM → alarm continues
B | Over-temperature above 50 °C | 9 | 46.3 | 48.0 °C | 400 | 48.01 | 118.45 | 48.02 | 313 | 313 | 0 | OFF | OFF | OFF | 313 | 313 | OFF | OFF | OFF | Valid lower PWM → counter reset, alarm stops
B | Over-temperature above 50 °C | 10 | 51.3 | 45.0 °C | 400 | 45.09 | 113.09 | 45.07 | 292 | 292 | 0 | OFF | OFF | OFF | 292 | 292 | OFF | OFF | OFF | Normal regulation
Sequence C – Sensor failure while at maximum PWM
C | Sensor failure while at maximum PWM | 1 | 0 | 45.0 °C | 400 | 45.09 | 113.09 | 45.07 | 292 | 292 | 0 | OFF | OFF | OFF | 292 | 292 | OFF | OFF | OFF | Normal regulation
C | Sensor failure while at maximum PWM | 2 | 5 | 49.8 °C | 400 | 49.72 | 121.62 | 49.75 | 320 | 320 | 1 | OFF | OFF | OFF | 320 | 320 | OFF | OFF | OFF | 1st cycle at PWM 320 → counter = 1, no alarm yet
C | Sensor failure while at maximum PWM | 3 | 10 | 49.8 °C | 400 | 49.72 | 121.62 | 49.75 | 320 | 320 | 2 | ON | OFF | ON | 320 | 320 | OFF | OFF | OFF | 2nd consecutive cycle at PWM 320 → sustained max: D4 ON + buzzer
C | Sensor failure while at maximum PWM | 4 | 16.05 | Sensor unplugged (ADC 0 / 0) | 400 | 0 | 0 | -99 | -1 | 320 | 2 | ON | OFF | ON | 15797 | 320 | ON | OFF | OFF | Out of range does not reset the counter → alarm kept, fan holds 320
C | Sensor failure while at maximum PWM | 5 | 22.1 | Sensor unplugged (ADC 0 / 0) | 400 | 0 | 0 | -99 | -1 | 320 | 2 | ON | OFF | ON | 15797 | 320 | ON | OFF | OFF | Out of range does not reset the counter → alarm kept, fan holds 320
C | Sensor failure while at maximum PWM | 6 | 28.15 | 48.0 °C | 400 | 48.01 | 118.45 | 48.02 | 313 | 313 | 0 | OFF | OFF | OFF | 313 | 313 | OFF | OFF | OFF | Valid lower PWM → counter reset, alarm stops
Sequence D – Sensor failure during normal operation
D | Sensor failure during normal operation | 1 | 0 | 30.0 °C | 400 | 29.98 | 86.03 | 30 | 180 | 180 | 0 | OFF | OFF | OFF | 180 | 180 | OFF | OFF | OFF | Normal regulation
D | Sensor failure during normal operation | 2 | 5 | Sensor unplugged (ADC 0 / 0) | 400 | 0 | 0 | -99 | -1 | 180 | 0 | ON | OFF | OFF | 15797 | 180 | ON | OFF | OFF | Out of range → D4 ON, fan holds last PWM 180
D | Sensor failure during normal operation | 3 | 10 | Sensor unplugged (ADC 0 / 0) | 400 | 0 | 0 | -99 | -1 | 180 | 0 | ON | OFF | OFF | 15797 | 180 | ON | OFF | OFF | Out of range → D4 ON, fan holds last PWM 180
D | Sensor failure during normal operation | 4 | 15 | 30.0 °C | 400 | 29.98 | 86.03 | 30 | 180 | 180 | 0 | OFF | OFF | OFF | 180 | 180 | OFF | OFF | OFF | Normal regulation
Sequence E – Fast jump above 50 °C (known limitation)
E | Fast jump above 50 °C (known limitation) | 1 | 0 | 45.0 °C | 400 | 45.09 | 113.09 | 45.07 | 292 | 292 | 0 | OFF | OFF | OFF | 292 | 292 | OFF | OFF | OFF | Normal regulation
E | Fast jump above 50 °C (known limitation) | 2 | 5 | 52.0 °C | 400 | 51.91 | 125.52 | -99 | -1 | 292 | 0 | ON | OFF | OFF | 15797 | 292 | ON | OFF | OFF | Out of range → D4 ON, fan holds last PWM 292; Known limitation: jumped over 49–50 °C band, counter never started → D4 only, no buzzer
E | Fast jump above 50 °C (known limitation) | 3 | 10 | 52.0 °C | 400 | 51.91 | 125.52 | -99 | -1 | 292 | 0 | ON | OFF | OFF | 15797 | 292 | ON | OFF | OFF | Out of range → D4 ON, fan holds last PWM 292; Known limitation: jumped over 49–50 °C band, counter never started → D4 only, no buzzer
E | Fast jump above 50 °C (known limitation) | 4 | 15 | 52.0 °C | 400 | 51.91 | 125.52 | -99 | -1 | 292 | 0 | ON | OFF | OFF | 15797 | 292 | ON | OFF | OFF | Out of range → D4 ON, fan holds last PWM 292; Known limitation: jumped over 49–50 °C band, counter never started → D4 only, no buzzer
E | Fast jump above 50 °C (known limitation) | 5 | 20 | 45.0 °C | 400 | 45.09 | 113.09 | 45.07 | 292 | 292 | 0 | OFF | OFF | OFF | 292 | 292 | OFF | OFF | OFF | Normal regulation
Sequence F – Fan stall and recovery
F | Fan stall and recovery | 1 | 0 | 30.0 °C | 400 | 29.98 | 86.03 | 30 | 180 | 180 | 0 | OFF | OFF | OFF | 180 | 180 | OFF | OFF | OFF | Normal regulation
F | Fan stall and recovery | 2 | 5 | 30.0 °C | 0 | 29.98 | 86.03 | 30 | 180 | 180 | 0 | OFF | ON | ON | 180 | 180 | OFF | ON | ON | No FG pulses → D6 ON + buzzer
F | Fan stall and recovery | 3 | 11.05 | 30.0 °C | 0 | 29.98 | 86.03 | 30 | 180 | 180 | 0 | OFF | ON | ON | 180 | 180 | OFF | ON | ON | No FG pulses → D6 ON + buzzer
F | Fan stall and recovery | 4 | 17.1 | 30.0 °C | 400 | 29.98 | 86.03 | 30 | 180 | 180 | 0 | OFF | OFF | OFF | 180 | 180 | OFF | OFF | OFF | Normal regulation
Sequence G – Sensor divergence and recovery
G | Sensor divergence and recovery | 1 | 0 | 30.0 °C | 400 | 29.98 | 86.03 | 30 | 180 | 180 | 0 | OFF | OFF | OFF | 180 | 180 | OFF | OFF | OFF | Normal regulation
G | Sensor divergence and recovery | 2 | 5 | Divergence (ADC 123 / 427 → 30 °C vs 104 °F) | 400 | 29.98 | 104.07 | -97 | -2 | 180 | 0 | ON | OFF | OFF | 222 | 222 | OFF | OFF | OFF | Sensors disagree > 5 °C → D4 ON, fan holds last PWM 180 (v0.2.1 would average them)
G | Sensor divergence and recovery | 3 | 10 | Divergence (ADC 123 / 427 → 30 °C vs 104 °F) | 400 | 29.98 | 104.07 | -97 | -2 | 180 | 0 | ON | OFF | OFF | 222 | 222 | OFF | OFF | OFF | Sensors disagree > 5 °C → D4 ON, fan holds last PWM 180 (v0.2.1 would average them)
G | Sensor divergence and recovery | 4 | 15 | 30.0 °C | 400 | 29.98 | 86.03 | 30 | 180 | 180 | 0 | OFF | OFF | OFF | 180 | 180 | OFF | OFF | OFF | Normal regulation
Sequence H – Low-temperature edge
H | Low-temperature edge | 1 | 0 | 5.2 °C | 400 | 5.12 | 41.43 | 5.18 | 12 | 12 | 0 | OFF | OFF | OFF | 12 | 12 | OFF | OFF | OFF | Normal regulation
H | Low-temperature edge | 2 | 5 | 5.6 °C | 400 | 5.61 | 42.16 | 5.63 | 12 | 12 | 0 | OFF | OFF | OFF | 12 | 12 | OFF | OFF | OFF | Normal regulation
H | Low-temperature edge | 3 | 10 | 6.0 °C | 400 | 6.09 | 42.9 | 6.07 | 19 | 19 | 0 | OFF | OFF | OFF | 19 | 19 | OFF | OFF | OFF | Normal regulation
H | Low-temperature edge | 4 | 15 | 4.8 °C | 400 | 4.87 | 40.7 | -99 | -1 | 19 | 0 | ON | OFF | OFF | 15797 | 19 | ON | OFF | OFF | Out of range → D4 ON, fan holds last PWM 19
H | Low-temperature edge | 5 | 20 | 7.0 °C | 400 | 7.07 | 44.6 | 7.03 | 26 | 26 | 0 | OFF | OFF | OFF | 26 | 26 | OFF | OFF | OFF | Normal regulation

## Fan_Startup_Test
Fan startup test – FG pulses counted in the 1 s window
Full setup() run with the FG interrupt firing N times during the counting window (fan at FAN_TEST_PWM = 128).
FG pulses in 1 s | Fan RPM (formula) | Expected result (formula) | v1.0.0 result | v0.2.1 result | v1.0.0 vs expected | v1.0.0 vs v0.2.1 | v1.0.0 indication | v0.2.1 indication | v1.0.0 serial debug output | Interpretation
0 | 0 | NOT PASSED | NOT PASSED | NOT PASSED | OK | Identical | D6 ON permanently | D4 ON permanently | Detected FGPulses: 0 ¦ Test Result: NOT PASSED | Fan not turning, FG line open, or no PWM/12 V to fan
10 | 300 | NOT PASSED | NOT PASSED | NOT PASSED | OK | Identical | D6 ON permanently | D4 ON permanently | Detected FGPulses: 10 ¦ Test Result: NOT PASSED | Fan far too slow – possible stall / bearing fault
30 | 900 | NOT PASSED | NOT PASSED | NOT PASSED | OK | Identical | D6 ON permanently | D4 ON permanently | Detected FGPulses: 30 ¦ Test Result: NOT PASSED | Fan too slow
45 | 1350 | NOT PASSED | NOT PASSED | NOT PASSED | OK | Identical | D6 ON permanently | D4 ON permanently | Detected FGPulses: 45 ¦ Test Result: NOT PASSED | Fan slower than expected (supply voltage low / fan wear)
50 | 1500 | NOT PASSED | NOT PASSED | NOT PASSED | OK | Identical | D6 ON permanently | D4 ON permanently | Detected FGPulses: 50 ¦ Test Result: NOT PASSED | Slightly slow
52 | 1560 | NOT PASSED | NOT PASSED | NOT PASSED | OK | Identical | D6 ON permanently | D4 ON permanently | Detected FGPulses: 52 ¦ Test Result: NOT PASSED | Lower boundary – fails (window is 53…56)
53 | 1590 | PASSED | PASSED | PASSED | OK | Identical | D6 OFF (unless fan stops) | D4 OFF (unless temp error) | Detected FGPulses: 53 ¦ Test Result: PASSED | Lowest passing value
54 | 1620 | PASSED | PASSED | PASSED | OK | Identical | D6 OFF (unless fan stops) | D4 OFF (unless temp error) | Detected FGPulses: 54 ¦ Test Result: PASSED | Healthy fan (typical 53–55)
55 | 1650 | PASSED | PASSED | PASSED | OK | Identical | D6 OFF (unless fan stops) | D4 OFF (unless temp error) | Detected FGPulses: 55 ¦ Test Result: PASSED | Healthy fan (typical 53–55)
56 | 1680 | PASSED | PASSED | PASSED | OK | Identical | D6 OFF (unless fan stops) | D4 OFF (unless temp error) | Detected FGPulses: 56 ¦ Test Result: PASSED | Highest passing value
57 | 1710 | NOT PASSED | NOT PASSED | NOT PASSED | OK | Identical | D6 ON permanently | D4 ON permanently | Detected FGPulses: 57 ¦ Test Result: NOT PASSED | Upper boundary – fails
58 | 1740 | NOT PASSED | NOT PASSED | NOT PASSED | OK | Identical | D6 ON permanently | D4 ON permanently | Detected FGPulses: 58 ¦ Test Result: NOT PASSED | Slightly fast
65 | 1950 | NOT PASSED | NOT PASSED | NOT PASSED | OK | Identical | D6 ON permanently | D4 ON permanently | Detected FGPulses: 65 ¦ Test Result: NOT PASSED | Too fast – PWM signal may be weak/partially lost
100 | 3000 | NOT PASSED | NOT PASSED | NOT PASSED | OK | Identical | D6 ON permanently | D4 ON permanently | Detected FGPulses: 100 ¦ Test Result: NOT PASSED | Much too fast – PWM likely not reaching the fan
130 | 3900 | NOT PASSED | NOT PASSED | NOT PASSED | OK | Identical | D6 ON permanently | D4 ON permanently | Detected FGPulses: 130 ¦ Test Result: NOT PASSED | Full speed: PWM lead disconnected (130–135 per firmware notes)
135 | 4050 | NOT PASSED | NOT PASSED | NOT PASSED | OK | Identical | D6 ON permanently | D4 ON permanently | Detected FGPulses: 135 ¦ Test Result: NOT PASSED | Full speed: PWM lead disconnected (130–135 per firmware notes)

## ADC_Sweep
Exhaustive sweep: every ADC combination of both sensors (1024 × 1024)
Each combination was processed by both firmwares (average + PWM mapping). Counts are firmware results; percentages and checks are formulas.
Category | Combinations | % of total | Meaning
Both versions report an error (out of range) | 989461 | 94.36% | Neither sensor pair is inside 5–50 °C → both keep last PWM
Valid in both – identical PWM | 12603 | 1.202% | Fan speed exactly the same as v0.2.1
Valid in both – different PWM | 0 | 0% | Must be 0 for equivalence
v0.2.1 error → v1.0.0 valid (dead-zone fix) | 304 | 0.02899% | v0.2.1 26–27 °C bug fixed
v0.2.1 valid → v1.0.0 divergence error | 46208 | 4.407% | New protection: sensors > 5 °C apart are no longer averaged
Any other difference | 0 | 0% | Must be 0
Total combinations | 1048576 | 100%
Check: total = 1024 × 1024 | OK
Equivalence verdict | Match: identical to v0.2.1 for every valid reading

## Watchdog_Timing
Watchdog timing budget
The watchdog is disabled at boot and enabled only at the end of setup(); inside loop() the longest blocking path must stay below the 8 s timeout.
Startup phase (watchdog OFF) | Duration ms | Cumulative ms | Source
Initial delay | 300 | 300 | FAN_TEST_INITIAL_DELAY_MS
Fan spin-up at PWM 128 | 3000 | 3300 | FAN_TEST_SPINUP_MS
FG counting window | 1000 | 4300 | FAN_TEST_COUNT_WINDOW_MS
End-of-setup delay (coast-down) | 1000 | 5300 | SETUP_DELAY_MS
Startup time before wdt_enable() | 5300
Would an 8 s watchdog active during setup survive? | yes
Would the 16 ms post-reset watchdog survive without MCUSR=0 / wdt_disable()? | NO → reset loop
Worst-case loop() path (watchdog ON) | Production ms | Debug ms | Source / assumption
4 × analogRead + float math | 0.5 | 0.5 | Assumption: ~112 µs per analogRead
Fault alarm (2 beeps + 1 gap) | 1050 | 1050 | triggerFaultAlarm()
Serial debug output (≈190 chars at 9600 baud) | 0 | 200 | Assumption: worst-case cycle ≈190 characters; compiled out in production
LOOP_DELAY_MS | 5000 | 5000 | delay(LOOP_DELAY_MS)
Total time between two wdt_reset() calls | 6050.5 | 6250.5
Watchdog timeout | 8000 | 8000
Margin ms | 1949.5 | 1749.5
Margin % | 24.37% | 21.87%
Status | OK | OK
Note: the AVR watchdog oscillator varies with supply voltage and temperature; a margin of about 20 % against the nominal 8 s is acceptable.

## Serial_Output
Serial monitor output with DEBUG_FLAG 1 (captured from the firmware)
Exact text printed per scenario, in the order it appears. Arduino ends each println with CR+LF. With DEBUG_FLAG 0 nothing is printed.
Scenario | Line | Serial monitor text
Startup – fan test PASSED (55 pulses) | 1 | Detected FGPulses: 55
| 2 | Test Result: PASSED
Startup – fan test NOT PASSED (0 pulses) | 1 | Detected FGPulses: 0
| 2 | Test Result: NOT PASSED
Loop – normal 30 °C | 1 | ----- cycle -----
| 2 | Average Temperature: 30.00
| 3 | Fan PWM: 180
| 4 | OCR1A applied: 180
Loop – sensor unplugged | 1 | ----- cycle -----
| 2 | Temperature out of range
| 3 | Average Temperature: -99.00
| 4 | Fan PWM: -1
| 5 | OCR1A applied: 180
Loop – sensor divergence | 1 | ----- cycle -----
| 2 | Reading divergence between sensors
| 3 | Celsius sensor reading: 29.98
| 4 | Fahrenheit sensor (as C): 40.03
| 5 | Average Temperature: -97.00
| 6 | Fan PWM: -2
| 7 | OCR1A applied: 180
Loop – fan stopped | 1 | ----- cycle -----
| 2 | Fan not spinning or sustained high pwm detected
| 3 | Average Temperature: 30.00
| 4 | Fan PWM: 180
| 5 | OCR1A applied: 180
Loop – sustained max PWM (2nd cycle) | 1 | ----- cycle -----
| 2 | Fan not spinning or sustained high pwm detected
| 3 | Average Temperature: 49.75
| 4 | Fan PWM: 320
| 5 | OCR1A applied: 320
Loop – above 50 °C after sustained max | 1 | ----- cycle -----
| 2 | Temperature out of range
| 3 | Fan not spinning or sustained high pwm detected
| 4 | Average Temperature: -99.00
| 5 | Fan PWM: -1
| 6 | OCR1A applied: 320
Loop – fan stopped AND sustained max | 1 | ----- cycle -----
| 2 | Fan not spinning or sustained high pwm detected
| 3 | Average Temperature: 49.75
| 4 | Fan PWM: 320
| 5 | OCR1A applied: 320

## Changes_vs_v0.2.1
Behaviour differences between v0.2.1 and v1.0.0
Everything not listed here behaves identically (confirmed by the ADC sweep, matrix and sequences).
# | Area | v0.2.1 | v1.0.0 | Impact | Type
1 | Temperature → PWM | Array search; integer division makes it round UP (ceiling) | Direct formula with ceil() | Identical PWM for every real sensor reading | Internal refactor
2 | 26–27 °C range | Returns error for valid temperatures (dead zone) | Correct PWM | No false board-LED error, fan regulated normally | Bug fix
3 | Sensor divergence | Not checked – two disagreeing sensors are averaged | Difference > 5 °C → code −2, D4 ON, fan holds last PWM | Failed or detached sensor is detected | New feature
4 | Sustained maximum PWM | Not detected | 2 consecutive cycles at PWM 320 → D4 ON + buzzer; kept while above 50 °C | Audible warning of thermal overload | New feature
5 | Fan startup test failure | Board LED D4 ON | Fan LED D6 ON | Update service documentation | Behaviour change
6 | FG pulse counter access | Non-atomic 16-bit read/reset | Atomic (interrupts disabled) | No corrupted pulse counts | Bug fix
7 | Pulse counter reset vs alarm | Reset after the ~1.1 s alarm (pulses discarded) | Reset before the alarm | Fan recovery detected one cycle sooner | Behaviour change (minor)
8 | Watchdog | None | Disabled at boot, 8 s enabled after setup, reset every loop | Automatic recovery from a firmware hang | New feature
9 | Serial port | Always initialised | Only with DEBUG_FLAG 1 | No UART overhead in production | Internal
10 | Fan test result storage | String object ("PASSED"/"NOT_PASSED") | bool | Less RAM, no heap use | Internal
11 | Fault alarm duration | 1100 ms (trailing 50 ms gap) | 1050 ms | None audible | Internal
12 | Fan test initial delay | 100 ms | 300 ms | Slightly more settling before the test | Constant change

## Corrections_Log
Corrections applied during the review
Status verified against the uploaded smart_fan_temperature_controller_fw_v1.0.0.ino.
# | Correction | Location (current file) | Priority | Status
1 | ceil() instead of round() in temperatureToPWM | line 312 | Critical | Done
2 | Divergence check compares temperatures, not booleans | line 286 | Critical | Done
3 | Divergence checked before range check | lines 304–310 | Critical | Done
4 | updateFanPWM rejects negative codes (+ upper bound PWM_TOP) | line 318 | Critical | Done
5 | Max-PWM counter capped; error codes do not reset it | lines 362–370 | Critical | Done
6 | MCUSR = 0; wdt_disable(); at start of setup() | lines 152–153 | Production safety | Done
7 | DEBUG_FLAG moved to top of file | line 11 | Production safety | Done
8 | Cycle separator in serial output | line 178 | Debug | Done
9 | "Fahrenheit sensor (as C)" label | line 291 | Debug | Done
10 | OCR1A applied printed | lines 209–210 | Debug | Done
11 | Alarm debug message printed before the beeps | lines 344–347 | Debug | Done
12 | 16 MHz timer comment | line 52 | Clarity | Done
13 | Temperature variable names in loop() | lines 183–187 | Clarity | Done
14 | High-PWM constants in own section | lines 97–103 | Clarity | Done
15 | countWindowStart (camelCase) | line 227 | Clarity | Done
16 | Fan test comment "more than 56" | line 242 | Clarity | Done
17 | Comment still says round(temperature) – should say ceil | line 302 | Cosmetic | Open (no functional effect)
18 | Counter comment wording ("no overflow after ~55 hours") | line 365 | Cosmetic | Open (no functional effect)
19 | Alarm debug message could name which condition fired | line 345 | Cosmetic | Open (no functional effect)